## Wall Map
24 | 1024 | 1049 | 1074 | 1099 | 1124 | 1149 | 1174 | 1199 | 1224 | 1249 | 1274 | 1299 | 1324 | 1349 | 22 | Home Position |  |  | Field Colors
23 | 1023 | 1048 | 1073 | 1098 | 1123 | 1148 | 1173 | 1198 | 1223 | 1248 | 1273 | 1298 | 1323 | 1348 | 21 | X-Pos*25 +Y-Pos+1000 |  |  | Description | No. | COLOR | Coloer No
22 | 1022 | 1047 | 1072 | 1097 | 1122 | 1147 | 1172 | 1197 | 1222 | 1247 | 1272 | 1297 | 1322 | 1347 | 20 |  |  |  | Blank | 0 |  | 0
21 | 1021 | 1046 | 1071 | 1096 | 1121 | 1146 | 1171 | 1196 | 1221 | 1246 | 1271 | 1296 | 1321 | 1346 | 19 | Calculate Address from XY |  |  | I-Mino (Not Fixed) | 1 |  | 3
20 | 1020 | 1045 | 1070 | 1095 | 1120 | 1145 | 1170 | 1195 | 1220 | 1245 | 1270 | 1295 | 1320 | 1345 | 18 | Address | X | Y | J-Mino (Not Fixed) | 2 |  | 1
19 | 1019 | 1044 | 1069 | 1094 | 1119 | 1144 | 1169 | 1194 | 1219 | 1244 | 1269 | 1294 | 1319 | 1344 | 17 | 1146 | 5 | 21 | L-Mino (Not Fixed) | 3 |  | 220
18 | 1018 | 1043 | 1068 | 1093 | 1118 | 1143 | 1168 | 1193 | 1218 | 1243 | 1268 | 1293 | 1318 | 1343 | 16 |  |  |  | O-Mino (Not Fixed) | 4 |  | 6
17 | 1017 | 1042 | 1067 | 1092 | 1117 | 1142 | 1167 | 1192 | 1217 | 1242 | 1267 | 1292 | 1317 | 1342 | 15 |  |  |  | S-Mino (Not Fixed) | 5 |  | 2
16 | 1016 | 1041 | 1066 | 1091 | 1116 | 1141 | 1166 | 1191 | 1216 | 1241 | 1266 | 1291 | 1316 | 1341 | 14 |  |  |  | T-Mino (Not Fixed) | 6 |  | 42
15 | 1015 | 1040 | 1065 | 1090 | 1115 | 1140 | 1165 | 1190 | 1215 | 1240 | 1265 | 1290 | 1315 | 1340 | 13 |  |  |  | Z-Mino (Not Fixed) | 7 |  | 4
14 | 1014 | 1039 | 1064 | 1089 | 1114 | 1139 | 1164 | 1189 | 1214 | 1239 | 1264 | 1289 | 1314 | 1339 | 12 |  |  |  | Game Over | 8 |  | E10
13 | 1013 | 1038 | 1063 | 1088 | 1113 | 1138 | 1163 | 1188 | 1213 | 1238 | 1263 | 1288 | 1313 | 1338 | 11 |  |  |  | (Not Use) | 9 |  | 0
12 | 1012 | 1037 | 1062 | 1087 | 1112 | 1137 | 1162 | 1187 | 1212 | 1237 | 1262 | 1287 | 1312 | 1337 | 10 |  |  |  | (Not Use) | 10 |  | 0
11 | 1011 | 1036 | 1061 | 1086 | 1111 | 1136 | 1161 | 1186 | 1211 | 1236 | 1261 | 1286 | 1311 | 1336 | 9 |  |  |  | I-Mino (Fixed) | 11
10 | 1010 | 1035 | 1060 | 1085 | 1110 | 1135 | 1160 | 1185 | 1210 | 1235 | 1260 | 1285 | 1310 | 1335 | 8 |  |  |  | J-Mino (Fixed) | 12
9 | 1009 | 1034 | 1059 | 1084 | 1109 | 1134 | 1159 | 1184 | 1209 | 1234 | 1259 | 1284 | 1309 | 1334 | 7 |  |  |  | L-Mino (Fixed) | 13
8 | 1008 | 1033 | 1058 | 1083 | 1108 | 1133 | 1158 | 1183 | 1208 | 1233 | 1258 | 1283 | 1308 | 1333 | 6 |  |  |  | O-Mino (Fixed) | 14
7 | 1007 | 1032 | 1057 | 1082 | 1107 | 1132 | 1157 | 1182 | 1207 | 1232 | 1257 | 1282 | 1307 | 1332 | 5 |  |  |  | S-Mino (Fixed) | 15
6 | 1006 | 1031 | 1056 | 1081 | 1106 | 1131 | 1156 | 1181 | 1206 | 1231 | 1256 | 1281 | 1306 | 1331 | 4 |  |  |  | T-Mino (Fixed) | 16
5 | 1005 | 1030 | 1055 | 1080 | 1105 | 1130 | 1155 | 1180 | 1205 | 1230 | 1255 | 1280 | 1305 | 1330 | 3 |  |  |  | Z-Mino (Fixed) | 17
4 | 1004 | 1029 | 1054 | 1079 | 1104 | 1129 | 1154 | 1179 | 1204 | 1229 | 1254 | 1279 | 1304 | 1329 | 2 |  |  |  | Erasable(Highlight) | 18 |  |  | Blink
3 | 1003 | 1028 | 1053 | 1078 | 1103 | 1128 | 1153 | 1178 | 1203 | 1228 | 1253 | 1278 | 1303 | 1328 | 1 |  |  |  | Walls | 19 |  | E5
2 | 1002 | 1027 | 1052 | 1077 | 1102 | 1127 | 1152 | 1177 | 1202 | 1227 | 1252 | 1277 | 1302 | 1327
1 | 1001 | 1026 | 1051 | 1076 | 1101 | 1126 | 1151 | 1176 | 1201 | 1226 | 1251 | 1276 | 1301 | 1326
0 | 1000 | 1025 | 1050 | 1075 | 1100 | 1125 | 1150 | 1175 | 1200 | 1225 | 1250 | 1275 | 1300 | 1325
| 0 | 1 | 2 | 3 | 4 | 5 | 6 | 7 | 8 | 9 | 10 | 11 | 12 | 13

## Mino Map
I |  |  |  | J |  |  |  | L |  |  |  | O |  |  |  | Rotate Correction |  |  |  |  | CW
3003 | 3007 | 3011 | 3015 | 3019 | 3023 | 3027 | 3031 | 3035 | 3039 | 3043 | 3047 | 3051 | 3055 | 3059 | 3063 | 1403 | 1407 | 1411 | 1415 |  | 1400 | 1401 | 1402 | 1403 | 0 |  | X'=X+(12-4Y)
3002 | 3006 | 3010 | 3014 | 3018 | 3022 | 3026 | 3030 | 3034 | 3038 | 3042 | 3046 | 3050 | 3054 | 3058 | 3062 | 1402 | 1406 | 1410 | 1414 |  | 1404 | 1405 | 1406 | 1407 | 4 |  | Add | x | y
3001 | 3005 | 3009 | 3013 | 3017 | 3021 | 3025 | 3029 | 3033 | 3037 | 3041 | 3045 | 3049 | 3053 | 3057 | 3061 | 1401 | 1405 | 1409 | 1413 |  | 1408 | 1409 | 1410 | 1411 | 8 |  | 2001 | 1 | 3
3000 | 3004 | 3008 | 3012 | 3016 | 3020 | 3024 | 3028 | 3032 | 3036 | 3040 | 3044 | 3048 | 3052 | 3056 | 3060 | 1400 | 1404 | 1408 | 1412 |  | 1412 | 1413 | 1414 | 1415 | 12 | Z1
[20 empty] | Z2 | 0 | 1 | 2 | 3
S |  |  |  | T |  |  |  | Z | [12 empty] | CCW
3067 | 3071 | 3075 | 3079 | 3083 | 3087 | 3091 | 3095 | 3099 | 3103 | 3107 | 3111 | [9 empty] | 1415 | 1414 | 1413 | 1412 | 12 |  | X'=(3-X)+(4Y)
3066 | 3070 | 3074 | 3078 | 3082 | 3086 | 3090 | 3094 | 3098 | 3102 | 3106 | 3110 | [9 empty] | 1411 | 1410 | 1409 | 1408 | 8 |  | Add | x | y
3065 | 3069 | 3073 | 3077 | 3081 | 3085 | 3089 | 3093 | 3097 | 3101 | 3105 | 3109 | [9 empty] | 1407 | 1406 | 1405 | 1404 | 4 |  | 2014 | 1 | 3
3064 | 3068 | 3072 | 3076 | 3080 | 3084 | 3088 | 3092 | 3096 | 3100 | 3104 | 3108 | [9 empty] | 1403 | 1402 | 1401 | 1400 | 0 | Z1
[20 empty] | Z2 | 3 | 2 | 1 | 0

## Sub Routines
Sub routines
Pointer No | Category | Commnet | Description | Input Device | Internal Jump | Trigger for Debug
1000 | Setup | Making Walls | Making Walls |  |  | M1050
1001 | Setup | Clear Game Data | Clear All Game Data |  |  | M1051
1002 | Setup | Set Initial Position | Set Current X & Y position |  |  | M1052
1003 | Setup |  |  |  |  | M1053
1004 | Setup |  |  |  |  | M1054
1005 | Setup |  |  |  |  | M1055
1006 | Setup |  |  |  |  | M1056
1007 | Setup |  |  |  |  | M1057
1008 | Setup |  |  |  |  | M1058
1009 | Setup |  |  |  |  | M1059
1010 | Mino | Create New Mino | Create New Mino |  |  | M1060
1011 | Mino | Set Mino to Field | Set Current Mino to Field Position |  |  | M1061
1012 | Mino | Fix Mino to Field | Fix Mino to Field |  |  | M1062
1013 | Mino | Rotate Mino (CCW) | Rotate Mino to CCW Direction |  |  | M1063
1014 | Mino | Rotate Mino (CW) | Rotate Mino to CW Direction |  |  | M1064
1015 | Mino | Drop New Mino | Drop Reserve Mino to Field & Create New Reserve Mino |  |  | M1065
1016 | Mino | Make New MinoOrder | Make New Mino Order (7-Minos 1set) |  |  | M1066
1017 | Mino |  |  |  |  | M1067
1018 | Mino |  |  |  |  | M1068
1019 | Mino |  |  |  |  | M1069
1020 | Field | Clear Field Blocks | Clear Current 16's Field Address |  |  | M1070
1021 | Field | Hit Check | Hit Current Mino to Walls or other Fixed Minos |  | P120 | M1071
1022 | Field | Check ErasableLines | Check Erasable Lines (Max 4line) |  | P121, P122 | M1072
1023 | Field | High light ErasableLines | Blink Effect for Erasable Lines |  | P123 | M1073
1024 | Field | Erase Lines | Erase Erasable Lines |  | P124 | M1074
1025 | Field | Check Game Over | Check Game Over |  | P125,P126 | M1075
1026 | Field | Making Game Over Walls | Make Game Over Walls |  |  | M1076
1027 | Field |  |  |  |  | M1077
1028 | Field |  |  |  |  | M1078
1029 | Field |  |  |  |  | M1079
1030 | Tools | Calc 16's Address | Calculate 16's Field Address | D1454:Manual X-Pos, D1455:Manual Y-Pos |  | M1080
1031 | Tools | Calc Score & Level | Calculate Score & Level | D1520:Number of Erased Lines |  | M1081
1032 | Tools | Clear Index | Clear Index Devices |  |  | M1082
1033 | Tools |  |  |  |  | M1083
1034 | Tools |  |  |  |  | M1084
1035 | Tools |  |  |  |  | M1085
1036 | Tools |  |  |  |  | M1086
1037 | Tools |  |  |  |  | M1087
1038 | Tools |  |  |  |  | M1088
1039 | Tools |  |  |  |  | M1089

## Device(D)
Devices (D)
D | Comment | D | Comment | D | Comment | D | Comment | D | Comment | D | Comment | D | Comment | D | Comment | D | Comment
1000 | Field 00, 00 | 1050 | Field 02, 00 | 1300 | Field 12, 00 | 1400 | Current Mino 00 | 1450 | Current X-Pos | 1500 | Next Mino Order 01 | 3000 | I-Mino Blocks | 3050 | O-Mino Blocks | 3100 | Z-Mino Blocks
1001 | Field 00, 01 | 1051 | Field 02, 01 | 1301 | Field 12, 01 | 1401 | Current Mino 01 | 1451 | Current Y-Pos | 1501 | Next Mino Order 02 | 3001 | I-Mino Blocks | 3051 | O-Mino Blocks | 3101 | Z-Mino Blocks
1002 | Field 00, 02 | 1052 | Field 02, 02 | 1302 | Field 12, 02 | 1402 | Current Mino 02 | 1452 | Target X-Pos | 1502 | Next Mino Order 03 | 3002 | I-Mino Blocks | 3052 | O-Mino Blocks | 3102 | Z-Mino Blocks
1003 | Field 00, 03 | 1053 | Field 02, 03 | 1303 | Field 12, 03 | 1403 | Current Mino 03 | 1453 | Target Y-Pos | 1503 | Next Mino Order 04 | 3003 | I-Mino Blocks | 3053 | O-Mino Blocks | 3103 | Z-Mino Blocks
1004 | Field 00, 04 | 1054 | Field 02, 04 | 1304 | Field 12, 04 | 1404 | Current Mino 04 | 1454 | Manual X-Pos | 1504 | Next Mino Order 05 | 3004 | I-Mino Blocks | 3054 | O-Mino Blocks | 3104 | Z-Mino Blocks
1005 | Field 00, 05 | 1055 | Field 02, 05 | 1305 | Field 12, 05 | 1405 | Current Mino 05 | 1455 | Manual Y-Pos | 1505 | Next Mino Order 06 | 3005 | I-Mino Blocks | 3055 | O-Mino Blocks | 3105 | Z-Mino Blocks
1006 | Field 00, 06 | 1056 | Field 02, 06 | 1306 | Field 12, 06 | 1406 | Current Mino 06 | 1456 | (Reserve | 1506 | Next Mino Order 07 | 3006 | I-Mino Blocks | 3056 | O-Mino Blocks | 3106 | Z-Mino Blocks
1007 | Field 00, 07 | 1057 | Field 02, 07 | 1307 | Field 12, 07 | 1407 | Current Mino 07 | 1457 | (Reserve | 1507 |  | 3007 | I-Mino Blocks | 3057 | O-Mino Blocks | 3107 | Z-Mino Blocks
1008 | Field 00, 08 | 1058 | Field 02, 08 | 1308 | Field 12, 08 | 1408 | Current Mino 08 | 1458 | (Reserve | 1508 |  | 3008 | I-Mino Blocks | 3058 | O-Mino Blocks | 3108 | Z-Mino Blocks
1009 | Field 00, 09 | 1059 | Field 02, 09 | 1309 | Field 12, 09 | 1409 | Current Mino 09 | 1459 | Device for Break | 1509 |  | 3009 | I-Mino Blocks | 3059 | O-Mino Blocks | 3109 | Z-Mino Blocks
1010 | Field 00, 10 | 1060 | Field 02, 10 | 1310 | Field 12, 10 | 1410 | Current Mino 10 | 1460 | Current Score (L) | 1510 | Mino Order Array 00 | 3010 | I-Mino Blocks | 3060 | O-Mino Blocks | 3110 | Z-Mino Blocks
1011 | Field 00, 11 | 1061 | Field 02, 11 | 1311 | Field 12, 11 | 1411 | Current Mino 11 | 1461 | Current Score (H) | 1511 | Mino Order Array 01 | 3011 | I-Mino Blocks | 3061 | O-Mino Blocks | 3111 | Z-Mino Blocks
1012 | Field 00, 12 | 1062 | Field 02, 12 | 1312 | Field 12, 12 | 1412 | Current Mino 12 | 1462 | Current Lines (L) | 1512 | Mino Order Array 02 | 3012 | I-Mino Blocks | 3062 | O-Mino Blocks
1013 | Field 00, 13 | 1063 | Field 02, 13 | 1313 | Field 12, 13 | 1413 | Current Mino 13 | 1463 | Current Lines (H) | 1513 | Mino Order Array 03 | 3013 | I-Mino Blocks | 3063 | O-Mino Blocks
1014 | Field 00, 14 | 1064 | Field 02, 14 | 1314 | Field 12, 14 | 1414 | Current Mino 14 | 1464 | Current Level | 1514 | Mino Order Array 04 | 3014 | I-Mino Blocks | 3064 | S-Mino Blocks
1015 | Field 00, 15 | 1065 | Field 02, 15 | 1315 | Field 12, 15 | 1415 | Current Mino 15 | 1465 | Current Down Cycle Time | 1515 | Mino Order Array 05 | 3015 | I-Mino Blocks | 3065 | S-Mino Blocks
1016 | Field 00, 16 | 1066 | Field 02, 16 | 1316 | Field 12, 16 | 1416 | Reserve Mino 00 | 1466 | Current ErasableLine1 | 1516 | Mino Order Array 06 | 3016 | J-Mino Blocks | 3066 | S-Mino Blocks
1017 | Field 00, 17 | 1067 | Field 02, 17 | 1317 | Field 12, 17 | 1417 | Reserve Mino 01 | 1467 | Current ErasableLine2 | 1517 |  | 3017 | J-Mino Blocks | 3067 | S-Mino Blocks
1018 | Field 00, 18 | 1068 | Field 02, 18 | 1318 | Field 12, 18 | 1418 | Reserve Mino 02 | 1468 | Current ErasableLine3 | 1518 |  | 3018 | J-Mino Blocks | 3068 | S-Mino Blocks
1019 | Field 00, 19 | 1069 | Field 02, 19 | 1319 | Field 12, 19 | 1419 | Reserve Mino 03 | 1469 | Current ErasableLine4 | 1519 |  | 3019 | J-Mino Blocks | 3069 | S-Mino Blocks
1020 | Field 00, 20 | 1070 | Field 02, 20 | 1320 | Field 12, 20 | 1420 | Reserve Mino 04 | 1470 |  | 1520 | Calc Data00 | 3020 | J-Mino Blocks | 3070 | S-Mino Blocks
1021 | Field 00, 21 | 1071 | Field 02, 21 | 1321 | Field 12, 21 | 1421 | Reserve Mino 05 | 1471 |  | 1521 | Calc Data01 | 3021 | J-Mino Blocks | 3071 | S-Mino Blocks
1022 | Field 00, 22 | 1072 | Field 02, 22 | 1322 | Field 12, 22 | 1422 | Reserve Mino 06 | 1472 |  | 1522 | Calc Data02 | 3022 | J-Mino Blocks | 3072 | S-Mino Blocks
1023 | Field 00, 23 | 1073 | Field 02, 23 | 1323 | Field 12, 23 | 1423 | Reserve Mino 07 | 1473 |  | 1523 | Calc Data03 | 3023 | J-Mino Blocks | 3073 | S-Mino Blocks
1024 | Field 00, 24 | 1074 | Field 02, 24 | 1324 | Field 12, 24 | 1424 | Reserve Mino 08 | 1474 |  | 1524 | Calc Data04 | 3024 | J-Mino Blocks | 3074 | S-Mino Blocks
1025 | Field 01, 00 | 1075 | Field 03, 00 | 1325 | Field 13, 00 | 1425 | Reserve Mino 09 | 1475 |  | 1525 | Calc Data05 | 3025 | J-Mino Blocks | 3075 | S-Mino Blocks
1026 | Field 01, 01 | 1076 | Field 03, 01 | 1326 | Field 13, 01 | 1426 | Reserve Mino 10 | 1476 |  | 1526 | Calc Data06 | 3026 | J-Mino Blocks | 3076 | S-Mino Blocks
1027 | Field 01, 02 | 1077 | Field 03, 02 | 1327 | Field 13, 02 | 1427 | Reserve Mino 11 | 1477 |  | 1527 | Calc Data07 | 3027 | J-Mino Blocks | 3077 | S-Mino Blocks
1028 | Field 01, 03 | 1078 | Field 03, 03 | 1328 | Field 13, 03 | 1428 | Reserve Mino 12 | 1478 |  | 1528 | Calc Data08 | 3028 | J-Mino Blocks | 3078 | S-Mino Blocks
1029 | Field 01, 04 | 1079 | Field 03, 04 | 1329 | Field 13, 04 | 1429 | Reserve Mino 13 | 1479 |  | 1529 | Calc Data09 | 3029 | J-Mino Blocks | 3079 | S-Mino Blocks
1030 | Field 01, 05 | 1080 | Field 03, 05 | 1330 | Field 13, 05 | 1430 | Reserve Mino 14 | 1480 | 16's Field Address Offset01 | 1530 |  | 3030 | J-Mino Blocks | 3080 | T-Mino Blocks
1031 | Field 01, 06 | 1081 | Field 03, 06 | 1331 | Field 13, 06 | 1431 | Reserve Mino 15 | 1481 | 16's Field Address Offset02 | 1531 |  | 3031 | J-Mino Blocks | 3081 | T-Mino Blocks
1032 | Field 01, 07 | 1082 | Field 03, 07 | 1332 | Field 13, 07 | 1432 | Buffer Mino 00 | 1482 | 16's Field Address Offset03 | 1532 |  | 3032 | L-Mino Blocks | 3082 | T-Mino Blocks
1033 | Field 01, 08 | 1083 | Field 03, 08 | 1333 | Field 13, 08 | 1433 | Buffer Mino 01 | 1483 | 16's Field Address Offset04 | 1533 |  | 3033 | L-Mino Blocks | 3083 | T-Mino Blocks
1034 | Field 01, 09 | 1084 | Field 03, 09 | 1334 | Field 13, 09 | 1434 | Buffer Mino 02 | 1484 | 16's Field Address Offset05 | 1534 |  | 3034 | L-Mino Blocks | 3084 | T-Mino Blocks
1035 | Field 01, 10 | 1085 | Field 03, 10 | 1335 | Field 13, 10 | 1435 | Buffer Mino 03 | 1485 | 16's Field Address Offset06 | 1535 |  | 3035 | L-Mino Blocks | 3085 | T-Mino Blocks
1036 | Field 01, 11 | 1086 | Field 03, 11 | 1336 | Field 13, 11 | 1436 | Buffer Mino 04 | 1486 | 16's Field Address Offset07 | 1536 |  | 3036 | L-Mino Blocks | 3086 | T-Mino Blocks
1037 | Field 01, 12 | 1087 | Field 03, 12 | 1337 | Field 13, 12 | 1437 | Buffer Mino 05 | 1487 | 16's Field Address Offset08 | 1537 |  | 3037 | L-Mino Blocks | 3087 | T-Mino Blocks
1038 | Field 01, 13 | 1088 | Field 03, 13 | 1338 | Field 13, 13 | 1438 | Buffer Mino 06 | 1488 | 16's Field Address Offset09 | 1538 |  | 3038 | L-Mino Blocks | 3088 | T-Mino Blocks
1039 | Field 01, 14 | 1089 | Field 03, 14 | 1339 | Field 13, 14 | 1439 | Buffer Mino 07 | 1489 | 16's Field Address Offset10 | 1539 |  | 3039 | L-Mino Blocks | 3089 | T-Mino Blocks
1040 | Field 01, 15 | 1090 | Field 03, 15 | 1340 | Field 13, 15 | 1440 | Buffer Mino 08 | 1490 | 16's Field Address Offset11 | 1540 |  | 3040 | L-Mino Blocks | 3090 | T-Mino Blocks
1041 | Field 01, 16 | 1091 | Field 03, 16 | 1341 | Field 13, 16 | 1441 | Buffer Mino 09 | 1491 | 16's Field Address Offset12 | 1541 |  | 3041 | L-Mino Blocks | 3091 | T-Mino Blocks
1042 | Field 01, 17 | 1092 | Field 03, 17 | 1342 | Field 13, 17 | 1442 | Buffer Mino 10 | 1492 | 16's Field Address Offset13 | 1542 |  | 3042 | L-Mino Blocks | 3092 | T-Mino Blocks
1043 | Field 01, 18 | 1093 | Field 03, 18 | 1343 | Field 13, 18 | 1443 | Buffer Mino 11 | 1493 | 16's Field Address Offset14 | 1543 |  | 3043 | L-Mino Blocks | 3093 | T-Mino Blocks
1044 | Field 01, 19 | 1094 | Field 03, 19 | 1344 | Field 13, 19 | 1444 | Buffer Mino 12 | 1494 | 16's Field Address Offset15 | 1544 |  | 3044 | L-Mino Blocks | 3094 | T-Mino Blocks
1045 | Field 01, 20 | 1095 | Field 03, 20 | 1345 | Field 13, 20 | 1445 | Buffer Mino 13 | 1495 | 16's Field Address Offset16 | 1545 |  | 3045 | L-Mino Blocks | 3095 | T-Mino Blocks
1046 | Field 01, 21 | 1096 | Field 03, 21 | 1346 | Field 13, 21 | 1446 | Buffer Mino 14 | 1496 |  | 1546 |  | 3046 | L-Mino Blocks | 3096 | Z-Mino Blocks
1047 | Field 01, 22 | 1097 | Field 03, 22 | 1347 | Field 13, 22 | 1447 | Buffer Mino 15 | 1497 |  | 1547 |  | 3047 | L-Mino Blocks | 3097 | Z-Mino Blocks
1048 | Field 01, 23 | 1098 | Field 03, 23 | 1348 | Field 13, 23 | 1448 |  | 1498 |  | 1548 |  | 3048 | O-Mino Blocks | 3098 | Z-Mino Blocks
1049 | Field 01, 24 | 1099 | Field 03, 24 | 1349 | Field 13, 24 | 1449 |  | 1499 |  | 1549 |  | 3049 | O-Mino Blocks | 3099 | Z-Mino Blocks

## Device(X,Y,M,T)
Devices(X,Y,M,T)
X | Comment | Y | Comment | M | Comment | M | Comment | T | Comment
0 | ↑Key (BOX) | 0 |  | 1000 | Game Start (TPL) | 1050 | ==DBG== Trigger Setup 01 | 0 | Wait Booting Time
1 | ↓Key (BOX) | 1 |  | 1001 | Game Stop (TPL) | 1051 | ==DBG== Trigger Setup 02 | 1 | Wait Start Erasing
2 | ←Key (BOX) | 2 |  | 1002 | Game Pause (TPL) | 1052 | ==DBG== Trigger Setup 03 | 2 | Wait Start Gaming
3 | →Key (BOX) | 3 |  | 1003 | ←Btn (TPL) | 1053 | ==DBG== Trigger Setup 04 | 3 | IntervalMove Down Timer
4 | CCW Btn (BOX) | 4 |  | 1004 | →Btn (TPL) | 1054 | ==DBG== Trigger Setup 05 | 4 | Force Down Timer
5 | CW Btn (BOX) | 5 |  | 1005 | ↓Btn (TPL) | 1055 | ==DBG== Trigger Setup 06 | 5 | IntervalForce Down Timer
6 | Func Btn (BOX) | 6 |  | 1006 | CCW Btn (TPL) | 1056 | ==DBG== Trigger Setup 07 | 6 | Force Left Timer
7 |  | 7 |  | 1007 | CW Btn (TPL) | 1057 | ==DBG== Trigger Setup 08 | 7 | IntervalForce Left Timer
8 |  | 8 |  | 1008 |  | 1058 | ==DBG== Trigger Setup 09 | 8 | Force Right Timer
9 |  | 9 |  | 1009 |  | 1059 | ==DBG== Trigger Setup 10 | 9 | IntervalForce Right Timer
10 |  | 10 |  | 1010 | Mode Start | 1060 | ==DBG== Trigger Mino 01 | 10
11 |  | 11 |  | 1011 | Mode Gaming | 1061 | ==DBG== Trigger Mino 02 | 11
12 |  | 12 |  | 1012 | Mode Stand by | 1062 | ==DBG== Trigger Mino 03 | 12
13 |  | 13 |  | 1013 | Mode Erasing | 1063 | ==DBG== Trigger Mino 04 | 13
14 |  | 14 |  | 1014 | Mode Pausing | 1064 | ==DBG== Trigger Mino 05 | 14
15 |  | 15 |  | 1015 | Operate Valid | 1065 | ==DBG== Trigger Mino 06 | 15
16 |  | 16 |  | 1016 |  | 1066 | ==DBG== Trigger Mino 07 | 16
17 |  | 17 |  | 1017 |  | 1067 | ==DBG== Trigger Mino 08 | 17
18 |  | 18 |  | 1018 |  | 1068 | ==DBG== Trigger Mino 09 | 18
19 |  | 19 |  | 1019 |  | 1069 | ==DBG== Trigger Mino 10 | 19
20 |  | 20 |  | 1020 | Move Left | 1070 | ==DBG== Trigger Field 01
21 |  | 21 |  | 1021 | Move Right | 1071 | ==DBG== Trigger Field 02
22 |  | 22 |  | 1022 | Move Down | 1072 | ==DBG== Trigger Field 03
23 |  | 23 |  | 1023 | Rotate CCW | 1073 | ==DBG== Trigger Field 04
24 |  | 24 |  | 1024 | Rotate CW | 1074 | ==DBG== Trigger Field 05
25 |  | 25 |  | 1025 | Drop New Mino | 1075 | ==DBG== Trigger Field 06
26 |  | 26 |  | 1026 |  | 1076 | ==DBG== Trigger Field 07
27 |  | 27 |  | 1027 |  | 1077 | ==DBG== Trigger Field 08
28 |  | 28 |  | 1028 |  | 1078 | ==DBG== Trigger Field 09
29 |  | 29 |  | 1029 |  | 1079 | ==DBG== Trigger Field 10
30 |  | 30 |  | 1030 | Detect Hit Mino | 1080 | ==DBG== Trigger Tools 01
31 |  | 31 |  | 1031 | Request Drop Mino1 | 1081 | ==DBG== Trigger Tools 02
|  |  |  | 1032 | Request Drop Mino2 | 1082 | ==DBG== Trigger Tools 03
|  |  |  | 1033 | Check Game Over | 1083 | ==DBG== Trigger Tools 04
|  |  |  | 1034 | Detect Overflow | 1084 | ==DBG== Trigger Tools 05
|  |  |  | 1035 | Game Over | 1085 | ==DBG== Trigger Tools 06
|  |  |  | 1036 | Display Game Over Image | 1086 | ==DBG== Trigger Tools 07
|  |  |  | 1037 |  | 1087 | ==DBG== Trigger Tools 08
|  |  |  | 1038 |  | 1088 | ==DBG== Trigger Tools 09
|  |  |  | 1039 |  | 1089 | ==DBG== Trigger Tools 10
|  |  |  | 1040 |  | 1090 | ==DBG== Trigger Mix 01
|  |  |  | 1041 |  | 1091 | ==DBG== Trigger Mix 02
|  |  |  | 1042 |  | 1092 | ==DBG== Trigger Mix 03
|  |  |  | 1043 |  | 1093 | ==DBG== Trigger Mix 04
|  |  |  | 1044 |  | 1094 | ==DBG== Trigger Mix 05
|  |  |  | 1045 |  | 1095 | ==DBG== Trigger Mix 06
|  |  |  | 1046 |  | 1096 | ==DBG== Trigger Mix 07
|  |  |  | 1047 |  | 1097 | ==DBG== Trigger Mix 08
|  |  |  | 1048 |  | 1098 | ==DBG== Trigger Mix 09
|  |  |  | 1049 |  | 1099 | ==DBG== Trigger Mix 10

## IP-Address
IP-Address
PLC | Q03UDVCPU | 192.168.0.10
TPL | WinGP | 192.168.0.100