## Field Map
15 | 1015 | 1031 | 1047 | 1063 | 1079 | 1095 | 1111 | 1127 | 1143 | 1159 |  | Home Position |  |  | Field Colors
14 | 1014 | 1030 | 1046 | 1062 | 1078 | 1094 | 1110 | 1126 | 1142 | 1158 |  | X-Pos*16 +Y-Pos+1000 |  |  | Description | No. | COLOR | RGB Code | Coloer No
13 | 1013 | 1029 | 1045 | 1061 | 1077 | 1093 | 1109 | 1125 | 1141 | 1157 | 12 |  |  |  | Blank | 0 |  |  | 0
12 | 1012 | 1028 | 1044 | 1060 | 1076 | 1092 | 1108 | 1124 | 1140 | 1156 | 11 | Calculate Address from XY |  |  | G-puyo(Not Fixed) | 1 |  | (0, 255, 0) | 2
11 | 1011 | 1027 | 1043 | 1059 | 1075 | 1091 | 1107 | 1123 | 1139 | 1155 | 10 | Address | X | Y | R-puyo(Not Fixed) | 2 |  | (255, 0, 0) | 4
10 | 1010 | 1026 | 1042 | 1058 | 1074 | 1090 | 1106 | 1122 | 1138 | 1154 | 9 | 1094 | 5 | 14 | B-puyo(Not Fixed) | 3 |  | (0, 0, 255) | 1
9 | 1009 | 1025 | 1041 | 1057 | 1073 | 1089 | 1105 | 1121 | 1137 | 1153 | 8 |  |  |  | Y-puyo(Not Fixed) | 4 |  | (255, 255, 0) | 6
8 | 1008 | 1024 | 1040 | 1056 | 1072 | 1088 | 1104 | 1120 | 1136 | 1152 | 7 |  |  |  | (Not Use) | 5 |  |  | 0
7 | 1007 | 1023 | 1039 | 1055 | 1071 | 1087 | 1103 | 1119 | 1135 | 1151 | 6 |  |  |  | G-puyo(Fixed) | 6 |  | (0, 255, 0)
6 | 1006 | 1022 | 1038 | 1054 | 1070 | 1086 | 1102 | 1118 | 1134 | 1150 | 5 |  |  |  | R-puyo(Fixed) | 7 |  | (255, 0, 0)
5 | 1005 | 1021 | 1037 | 1053 | 1069 | 1085 | 1101 | 1117 | 1133 | 1149 | 4 |  |  |  | B-puyo(Fixed) | 8 |  | (0, 0, 255)
4 | 1004 | 1020 | 1036 | 1052 | 1068 | 1084 | 1100 | 1116 | 1132 | 1148 | 3 |  |  |  | Y-puyo(Fixed) | 9 |  | (255, 255, 0)
3 | 1003 | 1019 | 1035 | 1051 | 1067 | 1083 | 1099 | 1115 | 1131 | 1147 | 2 |  |  |  | Game Over | 10 |  |  |  | E10
2 | 1002 | 1018 | 1034 | 1050 | 1066 | 1082 | 1098 | 1114 | 1130 | 1146 | 1 |  |  |  | G-puyo(Erasable) | 11 |  |  | 2 | Blink
1 | 1001 | 1017 | 1033 | 1049 | 1065 | 1081 | 1097 | 1113 | 1129 | 1145 |  |  |  |  | R-puyo(Erasable) | 12 |  |  | 4 | Blink
0 | 1000 | 1016 | 1032 | 1048 | 1064 | 1080 | 1096 | 1112 | 1128 | 1144 |  |  |  |  | B-puyo(Erasable) | 13 |  |  | 1 | Blink
| 0 | 1 | 2 | 3 | 4 | 5 | 6 | 7 | 8 | 9 |  |  |  |  | Y-puyo(Erasable) | 14 |  |  | 6 | Blink
[15 empty] | (Not Use) | 15 |  |  | 0
[15 empty] | (Not Use) | 16 |  |  | 0
[15 empty] | (Not Use) | 17 |  |  | 0
[15 empty] | (Not Use) | 18 |  |  | 0
[15 empty] | Walls | 19 |  |  | E5

## Puyo Map
GG |  | 1 | GR |  | 2 | GB |  | 3 | GY |  | 4 | Rotate |  | 0 | Rotate |  | 1 | CW |  | 2 |  |  | 3 |  |  | 4
3002 | 3005 | 3008 | 3011 | 3014 | 3017 | 3020 | 3023 | 3026 | 3029 | 3032 | 3035 | 2002 | 2005 | 2008 | 2002 | 2005 | 2008 | 2002 | 2005 | 2008 | 2002 | 2005 | 2008 | 2002 | 2005 | 2008
3001 | 3004 | 3007 | 3010 | 3013 | 3016 | 3019 | 3022 | 3025 | 3028 | 3031 | 3034 | 2001 | 2004 | 2007 | 2001 | 2004 | 2007 | 2001 | 2004 | 2007 | 2001 | 2004 | 2007 | 2001 | 2004 | 2007
3000 | 3003 | 3006 | 3009 | 3012 | 3015 | 3018 | 3021 | 3024 | 3027 | 3030 | 3033 | 2000 | 2003 | 2006 | 2000 | 2003 | 2006 | 2000 | 2003 | 2006 | 2000 | 2003 | 2006 | 2000 | 2003 | 2006
RG |  | 5 | RR |  | 6 | RB |  | 7 | RY |  | 8 |  |  |  | Rotate |  | 1 | CCW |  | 4 |  |  | 3 |  |  | 2
3038 | 3041 | 3044 | 3047 | 3050 | 3053 | 3056 | 3059 | 3062 | 3065 | 3068 | 3071 |  |  |  | 2002 | 2005 | 2008 | 2002 | 2005 | 2008 | 2002 | 2005 | 2008 | 2002 | 2005 | 2008
3037 | 3040 | 3043 | 3046 | 3049 | 3052 | 3055 | 3058 | 3061 | 3064 | 3067 | 3070 |  |  |  | 2001 | 2004 | 2007 | 2001 | 2004 | 2007 | 2001 | 2004 | 2007 | 2001 | 2004 | 2007
3036 | 3039 | 3042 | 3045 | 3048 | 3051 | 3054 | 3057 | 3060 | 3063 | 3066 | 3069 |  |  |  | 2000 | 2003 | 2006 | 2000 | 2003 | 2006 | 2000 | 2003 | 2006 | 2000 | 2003 | 2006
BG |  | 9 | BR |  | 10 | BB |  | 11 | BY |  | 12
3074 | 3077 | 3080 | 3083 | 3086 | 3089 | 3092 | 3095 | 3098 | 3101 | 3104 | 3107
3073 | 3076 | 3079 | 3082 | 3085 | 3088 | 3091 | 3094 | 3097 | 3100 | 3103 | 3106
3072 | 3075 | 3078 | 3081 | 3084 | 3087 | 3090 | 3093 | 3096 | 3099 | 3102 | 3105
YG |  | 13 | YR |  | 14 | YB |  | 15 | YY |  | 16
3110 | 3113 | 3116 | 3119 | 3122 | 3125 | 3128 | 3131 | 3134 | 3137 | 3140 | 3143
3109 | 3112 | 3115 | 3118 | 3121 | 3124 | 3127 | 3130 | 3133 | 3136 | 3139 | 3142
3108 | 3111 | 3114 | 3117 | 3120 | 3123 | 3126 | 3129 | 3132 | 3135 | 3138 | 3141

## Erase Pattern Map
Bottom:4
0 | [5 empty] | 1
-45 | -29 | -13 | +3 | +19 | ＋35 | +51
-46 | -30 | -14 | +2 | +18 | +34 | +50
-47 | -31 | -15 | +1 | +17 | +33 | +49
-48 | -32 | -16 | ORG | +16 | +32 | +48
Bottom:3
3 | [5 empty] | 2 | 6 | [5 empty] | 3 | 9 | [5 empty] | 4
-45 | -29 | -13 | +3 | +19 | ＋35 | +51 | -45 | -29 | -13 | +3 | +19 | ＋35 | +51 | -45 | -29 | -13 | +3 | +19 | ＋35 | +51
-46 | -30 | -14 | +2 | +18 | +34 | +50 | -46 | -30 | -14 | +2 | +18 | +34 | +50 | -46 | -30 | -14 | +2 | +18 | +34 | +50
-47 | -31 | -15 | +1 | +17 | +33 | +49 | -47 | -31 | -15 | +1 | +17 | +33 | +49 | -47 | -31 | -15 | +1 | +17 | +33 | +49
-48 | -32 | -16 | ORG | +16 | +32 | +48 | -48 | -32 | -16 | ORG | +16 | +32 | +48 | -48 | -32 | -16 | ORG | +16 | +32 | +48
Bottom:2
12 | [5 empty] | 5 | 15 | [5 empty] | 6 | 18 | [5 empty] | 7 | 21 | [5 empty] | 8 | 24 | [5 empty] | 9
-45 | -29 | -13 | +3 | +19 | ＋35 | +51 | -45 | -29 | -13 | +3 | +19 | ＋35 | +51 | -45 | -29 | -13 | +3 | +19 | ＋35 | +51 | -45 | -29 | -13 | +3 | +19 | ＋35 | +51 | -45 | -29 | -13 | +3 | +19 | ＋35 | +51
-46 | -30 | -14 | +2 | +18 | +34 | +50 | -46 | -30 | -14 | +2 | +18 | +34 | +50 | -46 | -30 | -14 | +2 | +18 | +34 | +50 | -46 | -30 | -14 | +2 | +18 | +34 | +50 | -46 | -30 | -14 | +2 | +18 | +34 | +50
-47 | -31 | -15 | +1 | +17 | +33 | +49 | -47 | -31 | -15 | +1 | +17 | +33 | +49 | -47 | -31 | -15 | +1 | +17 | +33 | +49 | -47 | -31 | -15 | +1 | +17 | +33 | +49 | -47 | -31 | -15 | +1 | +17 | +33 | +49
-48 | -32 | -16 | ORG | +16 | +32 | +48 | -48 | -32 | -16 | ORG | +16 | +32 | +48 | -48 | -32 | -16 | ORG | +16 | +32 | +48 | -48 | -32 | -16 | ORG | +16 | +32 | +48 | -48 | -32 | -16 | ORG | +16 | +32 | +48
Bottom:1
27 | [5 empty] | 10 | 30 | [5 empty] | 11 | 33 | [5 empty] | 12 | 36 | [5 empty] | 13 | 39 | [5 empty] | 14
-45 | -29 | -13 | +3 | +19 | ＋35 | +51 | -45 | -29 | -13 | +3 | +19 | ＋35 | +51 | -45 | -29 | -13 | +3 | +19 | ＋35 | +51 | -45 | -29 | -13 | +3 | +19 | ＋35 | +51 | -45 | -29 | -13 | +3 | +19 | ＋35 | +51
-46 | -30 | -14 | +2 | +18 | +34 | +50 | -46 | -30 | -14 | +2 | +18 | +34 | +50 | -46 | -30 | -14 | +2 | +18 | +34 | +50 | -46 | -30 | -14 | +2 | +18 | +34 | +50 | -46 | -30 | -14 | +2 | +18 | +34 | +50
-47 | -31 | -15 | +1 | +17 | +33 | +49 | -47 | -31 | -15 | +1 | +17 | +33 | +49 | -47 | -31 | -15 | +1 | +17 | +33 | +49 | -47 | -31 | -15 | +1 | +17 | +33 | +49 | -47 | -31 | -15 | +1 | +17 | +33 | +49
-48 | -32 | -16 | ORG | +16 | +32 | +48 | -48 | -32 | -16 | ORG | +16 | +32 | +48 | -48 | -32 | -16 | ORG | +16 | +32 | +48 | -48 | -32 | -16 | ORG | +16 | +32 | +48 | -48 | -32 | -16 | ORG | +16 | +32 | +48
42 | [5 empty] | 15 | 45 | [5 empty] | 16 | 48 | [5 empty] | 17 | 51 | [5 empty] | 18 | 54 | [5 empty] | 19
-45 | -29 | -13 | +3 | +19 | ＋35 | +51 | -45 | -29 | -13 | +3 | +19 | ＋35 | +51 | -45 | -29 | -13 | +3 | +19 | ＋35 | +51 | -45 | -29 | -13 | +3 | +19 | ＋35 | +51 | -45 | -29 | -13 | +3 | +19 | ＋35 | +51
-46 | -30 | -14 | +2 | +18 | +34 | +50 | -46 | -30 | -14 | +2 | +18 | +34 | +50 | -46 | -30 | -14 | +2 | +18 | +34 | +50 | -46 | -30 | -14 | +2 | +18 | +34 | +50 | -46 | -30 | -14 | +2 | +18 | +34 | +50
-47 | -31 | -15 | +1 | +17 | +33 | +49 | -47 | -31 | -15 | +1 | +17 | +33 | +49 | -47 | -31 | -15 | +1 | +17 | +33 | +49 | -47 | -31 | -15 | +1 | +17 | +33 | +49 | -47 | -31 | -15 | +1 | +17 | +33 | +49
-48 | -32 | -16 | ORG | +16 | +32 | +48 | -48 | -32 | -16 | ORG | +16 | +32 | +48 | -48 | -32 | -16 | ORG | +16 | +32 | +48 | -48 | -32 | -16 | ORG | +16 | +32 | +48 | -48 | -32 | -16 | ORG | +16 | +32 | +48

## Sub Routines
Sub routines
Pointer No | Category | Commnet | Description | Input Device | Trigger for Debug
1000 | Setup | Make Field | Making Fields |  | M1050
1001 | Setup | Clear Game Data | Clear All Game Data |  | M1051
1002 | Setup | Set Initial Position | Set Current X & Y position
1003 | Setup
1004 | Setup
1005 | Setup
1006 | Setup
1007 | Setup
1008 | Setup
1009 | Setup
1010 | Puyo | Make New Puyo Order | Make New Puyo Order (16-Puyos 1set) |  | M1060
1011 | Puyo | Create New Puyo | Create New Puyo |  | M1061
1012 | Puyo | Drop New Puyo | Drop Reserve1 Puyo to Field & Create New Reserve2 Puyo |  | M1062
1013 | Puyo | Set Puyo to Field | Set Current Puyo to Field Position |  | M1063
1014 | Puyo | Fix Puyo to Field | Fix Puyo to Field | FX0:Fix main Puyo FX1:Fix Sub Puyo | M1064
1015 | Puyo
1016 | Puyo
1017 | Puyo
1018 | Puyo
1019 | Puyo
1020 | Field | Clear Field Puyo | Clear Current Field Puyo |  | M1070
1021 | Field | Hit Check | Check Current Puyo hit to Walls or other Fixed Puyos |  | M1071
1022 | Field | Check Puyo Chain | Check Chained Puyos for Erase |  | M1072
1023 | Field | Erase Chained Puyo | Erase Chained Puyos |  | M1073
1024 | Field | Count Chained Puyo Number | Count Total Chained Puyos |  | M1074
1025 | Field | Check Game Over | Check Game Over |  | M1075
1026 | Field | Make Game Over Field | Making Game Over Fileds |  | M1076
1027 | Field
1028 | Field
1029 | Field
1030 | Move | Move to Left Puyo | Move to Left Current Puyo |  | M1080
1031 | Move | Move to Right Puyo | Move to Right Current Puyo |  | M1081
1032 | Move | Move Down Puyo | Move Down Current Puyo |  | M1082
1033 | Move | Rotate Puyo (CW) | Rotate Current Puyo to CW Direction |  | M1083
1034 | Move | Rotate Puyo (CCW) | Rotate Current Puyo to CCW Direction |  | M1084
1035 | Move
1036 | Move
1037 | Move
1038 | Move
1039 | Move
1040 | Tools | Clear Index | Clear Index Devices |  | M1090
1041 | Tools | Calc 9's Address | Calculate 9's Field Address | FD0:X-Position FD1:Y-Position | M1091
1042 | Tools | Calc Field Address | Calculate Field Address(Address of Main and Sub Puyo) | FD0:X-Position FD1:Y-Position FD2:Puyo Angle | M1092
1043 | Tools | Calc Score & Level | Calculate Score & Level |  | M1093
1044 | Tools | Set Random Puyo | Fill Puyo in Field at Random (For Debug) |  | M1094
1045 | Tools
1046 | Tools
1047 | Tools
1048 | Tools
1049 | Tools

## Device(D)
Devices (D)
D | Comment | D | Comment | D | Comment | D | Comment | D | Comment | D | Comment | D | Comment | D | Comment | D | Comment | D | Comment | D | Comment | D | Comment | D | Comment
1000 | Field 00, 00 | 1050 | Field 03, 02 | 1100 | Field 06, 04 | 1150 | Field 09, 06 | 1200 | Current Puyo 1 | 1250 | Current X-Pos | 1300 | Next Puyo Order 01 | 3000 | Puyo Data GG 1 | 3050 | Puyo Data RR 6 | 3100 | Puyo Data BY 2 | 4000 | Erase Pattern 1-1 | 4050 | Erase Pattern 17-3 | 5000 | 1to16 Asc Order Num01
1001 | Field 00, 01 | 1051 | Field 03, 03 | 1101 | Field 06, 05 | 1151 | Field 09, 07 | 1201 | Current Puyo 2 | 1251 | Current Y-Pos | 1301 | Next Puyo Order 02 | 3001 | Puyo Data GG 2 | 3051 | Puyo Data RR 7 | 3101 | Puyo Data BY 3 | 4001 | Erase Pattern 1-2 | 4051 | Erase Pattern 18-1 | 5001 | 1to16 Asc Order Num02
1002 | Field 00, 02 | 1052 | Field 03, 04 | 1102 | Field 06, 06 | 1152 | Field 09, 08 | 1202 | Current Puyo 3 | 1252 | Target X-Pos | 1302 | Next Puyo Order 03 | 3002 | Puyo Data GG 3 | 3052 | Puyo Data RR 8 | 3102 | Puyo Data BY 4 | 4002 | Erase Pattern 1-3 | 4052 | Erase Pattern 18-2 | 5002 | 1to16 Asc Order Num03
1003 | Field 00, 03 | 1053 | Field 03, 05 | 1103 | Field 06, 07 | 1153 | Field 09, 09 | 1203 | Current Puyo 4 | 1253 | Target Y-Pos | 1303 | Next Puyo Order 04 | 3003 | Puyo Data GG 4 | 3053 | Puyo Data RR 9 | 3103 | Puyo Data BY 5 | 4003 | Erase Pattern 2-1 | 4053 | Erase Pattern 18-3 | 5003 | 1to16 Asc Order Num04
1004 | Field 00, 04 | 1054 | Field 03, 06 | 1104 | Field 06, 08 | 1154 | Field 09, 10 | 1204 | Current Puyo 5 | 1254 | (Reserve | 1304 | Next Puyo Order 05 | 3004 | Puyo Data GG 5 | 3054 | Puyo Data RB 1 | 3104 | Puyo Data BY 6 | 4004 | Erase Pattern 2-2 | 4054 | Erase Pattern 19-1 | 5004 | 1to16 Asc Order Num05
1005 | Field 00, 05 | 1055 | Field 03, 07 | 1105 | Field 06, 09 | 1155 | Field 09, 11 | 1205 | Current Puyo 6 | 1255 | (Reserve | 1305 | Next Puyo Order 06 | 3005 | Puyo Data GG 6 | 3055 | Puyo Data RB 2 | 3105 | Puyo Data BY 7 | 4005 | Erase Pattern 2-3 | 4055 | Erase Pattern 19-2 | 5005 | 1to16 Asc Order Num06
1006 | Field 00, 06 | 1056 | Field 03, 08 | 1106 | Field 06, 10 | 1156 | Field 09, 12 | 1206 | Current Puyo 7 | 1256 | (Reserve | 1306 | Next Puyo Order 07 | 3006 | Puyo Data GG 7 | 3056 | Puyo Data RB 3 | 3106 | Puyo Data BY 8 | 4006 | Erase Pattern 3-1 | 4056 | Erase Pattern 19-3 | 5006 | 1to16 Asc Order Num07
1007 | Field 00, 07 | 1057 | Field 03, 09 | 1107 | Field 06, 11 | 1157 | Field 09, 13 | 1207 | Current Puyo 8 | 1257 | (Reserve | 1307 | Next Puyo Order 08 | 3007 | Puyo Data GG 8 | 3057 | Puyo Data RB 4 | 3107 | Puyo Data BY 9 | 4007 | Erase Pattern 3-2 | 4057 |  | 5007 | 1to16 Asc Order Num08
1008 | Field 00, 08 | 1058 | Field 03, 10 | 1108 | Field 06, 12 | 1158 | Field 09, 14 | 1208 | Current Puyo 9 | 1258 | (Reserve | 1308 | Next Puyo Order 09 | 3008 | Puyo Data GG 9 | 3058 | Puyo Data RB 5 | 3108 | Puyo Data YG 1 | 4008 | Erase Pattern 3-3 | 4058 |  | 5008 | 1to16 Asc Order Num09
1009 | Field 00, 09 | 1059 | Field 03, 11 | 1109 | Field 06, 13 | 1159 | Field 09, 15 | 1209 | Current Puyo Angle | 1259 | Device for Break | 1309 | Next Puyo Order 10 | 3009 | Puyo Data GR 1 | 3059 | Puyo Data RB 6 | 3109 | Puyo Data YG 2 | 4009 | Erase Pattern 4-1 | 4059 |  | 5009 | 1to16 Asc Order Num10
1010 | Field 00, 10 | 1060 | Field 03, 12 | 1110 | Field 06, 14 | 1160 |  | 1210 | Reserve Puyo 1-1 | 1260 | Current Score (L) | 1310 | Next Puyo Order 11 | 3010 | Puyo Data GR 2 | 3060 | Puyo Data RB 7 | 3110 | Puyo Data YG 3 | 4010 | Erase Pattern 4-2 | 4060 |  | 5010 | 1to16 Asc Order Num11
1011 | Field 00, 11 | 1061 | Field 03, 13 | 1111 | Field 06, 15 | 1161 |  | 1211 | Reserve Puyo 1-2 | 1261 | Current Score (H) | 1311 | Next Puyo Order 12 | 3011 | Puyo Data GR 3 | 3061 | Puyo Data RB 8 | 3111 | Puyo Data YG 4 | 4011 | Erase Pattern 4-3 | 4061 |  | 5011 | 1to16 Asc Order Num12
1012 | Field 00, 12 | 1062 | Field 03, 14 | 1112 | Field 07, 00 | 1162 |  | 1212 | Reserve Puyo 1-3 | 1262 | Current Level | 1312 | Next Puyo Order 13 | 3012 | Puyo Data GR 4 | 3062 | Puyo Data RB 9 | 3112 | Puyo Data YG 5 | 4012 | Erase Pattern 5-1 | 4062 |  | 5012 | 1to16 Asc Order Num13
1013 | Field 00, 13 | 1063 | Field 03, 15 | 1113 | Field 07, 01 | 1163 |  | 1213 | Reserve Puyo 1-4 | 1263 | Current Down Cycle Time | 1313 | Next Puyo Order 14 | 3013 | Puyo Data GR 5 | 3063 | Puyo Data RY 1 | 3113 | Puyo Data YG 6 | 4013 | Erase Pattern 5-2 | 4063 |  | 5013 | 1to16 Asc Order Num14
1014 | Field 00, 14 | 1064 | Field 04, 00 | 1114 | Field 07, 02 | 1164 |  | 1214 | Reserve Puyo 1-5 | 1264 | Current Check Pattern Num | 1314 | Next Puyo Order 15 | 3014 | Puyo Data GR 6 | 3064 | Puyo Data RY 2 | 3114 | Puyo Data YG 7 | 4014 | Erase Pattern 5-3 | 4064 |  | 5014 | 1to16 Asc Order Num15
1015 | Field 00, 15 | 1065 | Field 04, 01 | 1115 | Field 07, 03 | 1165 |  | 1215 | Reserve Puyo 1-6 | 1265 | Current Check Address | 1315 | Next Puyo Order 16 | 3015 | Puyo Data GR 7 | 3065 | Puyo Data RY 3 | 3115 | Puyo Data YG 8 | 4015 | Erase Pattern 6-1 | 4065 |  | 5015 | 1to16 Asc Order Num16
1016 | Field 01, 00 | 1066 | Field 04, 02 | 1116 | Field 07, 04 | 1166 |  | 1216 | Reserve Puyo 1-7 | 1266 | Current Chained Number | 1316 |  | 3016 | Puyo Data GR 8 | 3066 | Puyo Data RY 4 | 3116 | Puyo Data YG 9 | 4016 | Erase Pattern 6-2 | 4066 |  | 5016
1017 | Field 01, 01 | 1067 | Field 04, 03 | 1117 | Field 07, 05 | 1167 |  | 1217 | Reserve Puyo 1-8 | 1267 | Current Chained Puyo Number | 1317 |  | 3017 | Puyo Data GR 9 | 3067 | Puyo Data RY 5 | 3117 | Puyo Data YR 1 | 4017 | Erase Pattern 6-3 | 4067 |  | 5017
1018 | Field 01, 02 | 1068 | Field 04, 04 | 1118 | Field 07, 06 | 1168 |  | 1218 | Reserve Puyo 1-9 | 1268 |  | 1318 |  | 3018 | Puyo Data GB 1 | 3068 | Puyo Data RY 6 | 3118 | Puyo Data YR 2 | 4018 | Erase Pattern 7-1 | 4068 |  | 5018
1019 | Field 01, 03 | 1069 | Field 04, 05 | 1119 | Field 07, 07 | 1169 |  | 1219 | Reserve Puyo Angle 1 | 1269 |  | 1319 |  | 3019 | Puyo Data GB 2 | 3069 | Puyo Data RY 7 | 3119 | Puyo Data YR 3 | 4019 | Erase Pattern 7-2 | 4069 |  | 5019
1020 | Field 01, 04 | 1070 | Field 04, 06 | 1120 | Field 07, 08 | 1170 |  | 1220 | Reserve Puyo 2-1 | 1270 | Pos1 Puyo Color Data | 1320 | Puyo Order Array 01 | 3020 | Puyo Data GB 3 | 3070 | Puyo Data RY 8 | 3120 | Puyo Data YR 4 | 4020 | Erase Pattern 7-3 | 4070 |  | 5020
1021 | Field 01, 05 | 1071 | Field 04, 07 | 1121 | Field 07, 09 | 1171 |  | 1221 | Reserve Puyo 2-2 | 1271 | Pos2 Puyo Color Data | 1321 | Puyo Order Array 02 | 3021 | Puyo Data GB 4 | 3071 | Puyo Data RY 9 | 3121 | Puyo Data YR 5 | 4021 | Erase Pattern 8-1 | 4071 |  | 5021
1022 | Field 01, 06 | 1072 | Field 04, 08 | 1122 | Field 07, 10 | 1172 |  | 1222 | Reserve Puyo 2-3 | 1272 | Pos3 Puyo Color Data | 1322 | Puyo Order Array 03 | 3022 | Puyo Data GB 5 | 3072 | Puyo Data BG 1 | 3122 | Puyo Data YR 6 | 4022 | Erase Pattern 8-2 | 4072 |  | 5022
1023 | Field 01, 07 | 1073 | Field 04, 09 | 1123 | Field 07, 11 | 1173 |  | 1223 | Reserve Puyo 2-4 | 1273 | Pos4 Puyo Color Data | 1323 | Puyo Order Array 04 | 3023 | Puyo Data GB 6 | 3073 | Puyo Data BG 2 | 3123 | Puyo Data YR 7 | 4023 | Erase Pattern 8-3 | 4073 |  | 5023
1024 | Field 01, 08 | 1074 | Field 04, 10 | 1124 | Field 07, 12 | 1174 |  | 1224 | Reserve Puyo 2-5 | 1274 |  | 1324 | Puyo Order Array 05 | 3024 | Puyo Data GB 7 | 3074 | Puyo Data BG 3 | 3124 | Puyo Data YR 8 | 4024 | Erase Pattern 9-1 | 4074 |  | 5024
1025 | Field 01, 09 | 1075 | Field 04, 11 | 1125 | Field 07, 13 | 1175 |  | 1225 | Reserve Puyo 2-6 | 1275 |  | 1325 | Puyo Order Array 06 | 3025 | Puyo Data GB 8 | 3075 | Puyo Data BG 4 | 3125 | Puyo Data YR 9 | 4025 | Erase Pattern 9-2 | 4075 |  | 5025
1026 | Field 01, 10 | 1076 | Field 04, 12 | 1126 | Field 07, 14 | 1176 |  | 1226 | Reserve Puyo 2-7 | 1276 |  | 1326 | Puyo Order Array 07 | 3026 | Puyo Data GB 9 | 3076 | Puyo Data BG 5 | 3126 | Puyo Data YB 1 | 4026 | Erase Pattern 9-3 | 4076 |  | 5026
1027 | Field 01, 11 | 1077 | Field 04, 13 | 1127 | Field 07, 15 | 1177 |  | 1227 | Reserve Puyo 2-8 | 1277 |  | 1327 | Puyo Order Array 08 | 3027 | Puyo Data GY 1 | 3077 | Puyo Data BG 6 | 3127 | Puyo Data YB 2 | 4027 | Erase Pattern 10-1 | 4077 |  | 5027
1028 | Field 01, 12 | 1078 | Field 04, 14 | 1128 | Field 08, 00 | 1178 |  | 1228 | Reserve Puyo 2-9 | 1278 |  | 1328 | Puyo Order Array 09 | 3028 | Puyo Data GY 2 | 3078 | Puyo Data BG 7 | 3128 | Puyo Data YB 3 | 4028 | Erase Pattern 10-2 | 4078 |  | 5028
1029 | Field 01, 13 | 1079 | Field 04, 15 | 1129 | Field 08, 01 | 1179 |  | 1229 | Reserve Puyo Angle 2 | 1279 |  | 1329 | Puyo Order Array 10 | 3029 | Puyo Data GY 3 | 3079 | Puyo Data BG 8 | 3129 | Puyo Data YB 4 | 4029 | Erase Pattern 10-3 | 4079 |  | 5029
1030 | Field 01, 14 | 1080 | Field 05, 00 | 1130 | Field 08, 02 | 1180 |  | 1230 | Buffer Puyo 1 | 1280 | 9's Field Address Offset01 | 1330 | Puyo Order Array 11 | 3030 | Puyo Data GY 4 | 3080 | Puyo Data BG 9 | 3130 | Puyo Data YB 5 | 4030 | Erase Pattern 11-1 | 4080 |  | 5030
1031 | Field 01, 15 | 1081 | Field 05, 01 | 1131 | Field 08, 03 | 1181 |  | 1231 | Buffer Puyo 2 | 1281 | 9's Field Address Offset02 | 1331 | Puyo Order Array 12 | 3031 | Puyo Data GY 5 | 3081 | Puyo Data BR 1 | 3131 | Puyo Data YB 6 | 4031 | Erase Pattern 11-2 | 4081 |  | 5031
1032 | Field 02, 00 | 1082 | Field 05, 02 | 1132 | Field 08, 04 | 1182 |  | 1232 | Buffer Puyo 3 | 1282 | 9's Field Address Offset03 | 1332 | Puyo Order Array 13 | 3032 | Puyo Data GY 6 | 3082 | Puyo Data BR 2 | 3132 | Puyo Data YB 7 | 4032 | Erase Pattern 11-3 | 4082 |  | 5032
1033 | Field 02, 01 | 1083 | Field 05, 03 | 1133 | Field 08, 05 | 1183 |  | 1233 | Buffer Puyo 4 | 1283 | 9's Field Address Offset04 | 1333 | Puyo Order Array 14 | 3033 | Puyo Data GY 7 | 3083 | Puyo Data BR 3 | 3133 | Puyo Data YB 8 | 4033 | Erase Pattern 12-1 | 4083 |  | 5033
1034 | Field 02, 02 | 1084 | Field 05, 04 | 1134 | Field 08, 06 | 1184 |  | 1234 | Buffer Puyo 5 | 1284 | 9's Field Address Offset05 | 1334 | Puyo Order Array 15 | 3034 | Puyo Data GY 8 | 3084 | Puyo Data BR 4 | 3134 | Puyo Data YB 9 | 4034 | Erase Pattern 12-2 | 4084 |  | 5034
1035 | Field 02, 03 | 1085 | Field 05, 05 | 1135 | Field 08, 07 | 1185 |  | 1235 | Buffer Puyo 6 | 1285 | 9's Field Address Offset06 | 1335 | Puyo Order Array 16 | 3035 | Puyo Data GY 9 | 3085 | Puyo Data BR 5 | 3135 | Puyo Data YY 1 | 4035 | Erase Pattern 12-3 | 4085 |  | 5035
1036 | Field 02, 04 | 1086 | Field 05, 06 | 1136 | Field 08, 08 | 1186 |  | 1236 | Buffer Puyo 7 | 1286 | 9's Field Address Offset07 | 1336 |  | 3036 | Puyo Data RG 1 | 3086 | Puyo Data BR 6 | 3136 | Puyo Data YY 2 | 4036 | Erase Pattern 13-1 | 4086 |  | 5036
1037 | Field 02, 05 | 1087 | Field 05, 07 | 1137 | Field 08, 09 | 1187 |  | 1237 | Buffer Puyo 8 | 1287 | 9's Field Address Offset08 | 1337 |  | 3037 | Puyo Data RG 2 | 3087 | Puyo Data BR 7 | 3137 | Puyo Data YY 3 | 4037 | Erase Pattern 13-2 | 4087 |  | 5037
1038 | Field 02, 06 | 1088 | Field 05, 08 | 1138 | Field 08, 10 | 1188 |  | 1238 | Buffer Puyo 9 | 1288 | 9's Field Address Offset09 | 1338 |  | 3038 | Puyo Data RG 3 | 3088 | Puyo Data BR 8 | 3138 | Puyo Data YY 4 | 4038 | Erase Pattern 13-3 | 4088 |  | 5038
1039 | Field 02, 07 | 1089 | Field 05, 09 | 1139 | Field 08, 11 | 1189 |  | 1239 | Buffer Puyo Angle | 1289 |  | 1339 |  | 3039 | Puyo Data RG 4 | 3089 | Puyo Data BR 9 | 3139 | Puyo Data YY 5 | 4039 | Erase Pattern 14-1 | 4089 |  | 5039
1040 | Field 02, 08 | 1090 | Field 05, 10 | 1140 | Field 08, 12 | 1190 |  | 1240 |  | 1290 | Field Address Offset Main | 1340 | Calc Data00 | 3040 | Puyo Data RG 5 | 3090 | Puyo Data BB 1 | 3140 | Puyo Data YY 6 | 4040 | Erase Pattern 14-2 | 4090 |  | 5040
1041 | Field 02, 09 | 1091 | Field 05, 11 | 1141 | Field 08, 13 | 1191 |  | 1241 |  | 1291 | Field Address Offset Sub | 1341 | Calc Data01 | 3041 | Puyo Data RG 6 | 3091 | Puyo Data BB 2 | 3141 | Puyo Data YY 7 | 4041 | Erase Pattern 14-3 | 4091 |  | 5041
1042 | Field 02, 10 | 1092 | Field 05, 12 | 1142 | Field 08, 14 | 1192 |  | 1242 |  | 1292 |  | 1342 | Calc Data02 | 3042 | Puyo Data RG 7 | 3092 | Puyo Data BB 3 | 3142 | Puyo Data YY 8 | 4042 | Erase Pattern 15-1 | 4092 |  | 5042
1043 | Field 02, 11 | 1093 | Field 05, 13 | 1143 | Field 08, 15 | 1193 |  | 1243 |  | 1293 |  | 1343 | Calc Data03 | 3043 | Puyo Data RG 8 | 3093 | Puyo Data BB 4 | 3143 | Puyo Data YY 9 | 4043 | Erase Pattern 15-2 | 4093 |  | 5043
1044 | Field 02, 12 | 1094 | Field 05, 14 | 1144 | Field 09, 00 | 1194 |  | 1244 |  | 1294 |  | 1344 | Calc Data04 | 3044 | Puyo Data RG 9 | 3094 | Puyo Data BB 5 | 3144 |  | 4044 | Erase Pattern 15-3 | 4094 |  | 5044
1045 | Field 02, 13 | 1095 | Field 05, 15 | 1145 | Field 09, 01 | 1195 |  | 1245 |  | 1295 |  | 1345 | Calc Data05 | 3045 | Puyo Data RR 1 | 3095 | Puyo Data BB 6 | 3145 |  | 4045 | Erase Pattern 16-1 | 4095 |  | 5045
1046 | Field 02, 14 | 1096 | Field 06, 00 | 1146 | Field 09, 02 | 1196 |  | 1246 |  | 1296 |  | 1346 | Calc Data06 | 3046 | Puyo Data RR 2 | 3096 | Puyo Data BB 7 | 3146 |  | 4046 | Erase Pattern 16-2 | 4096 |  | 5046
1047 | Field 02, 15 | 1097 | Field 06, 01 | 1147 | Field 09, 03 | 1197 |  | 1247 |  | 1297 |  | 1347 | Calc Data07 | 3047 | Puyo Data RR 3 | 3097 | Puyo Data BB 8 | 3147 |  | 4047 | Erase Pattern 16-3 | 4097 |  | 5047
1048 | Field 03, 00 | 1098 | Field 06, 02 | 1148 | Field 09, 04 | 1198 |  | 1248 |  | 1298 |  | 1348 | Calc Data08 | 3048 | Puyo Data RR 4 | 3098 | Puyo Data BB 9 | 3148 |  | 4048 | Erase Pattern 17-1 | 4098 |  | 5048
1049 | Field 03, 01 | 1099 | Field 06, 03 | 1149 | Field 09, 05 | 1199 |  | 1249 |  | 1299 |  | 1349 | Calc Data09 | 3049 | Puyo Data RR 5 | 3099 | Puyo Data BY 1 | 3149 |  | 4049 | Erase Pattern 17-2 | 4099 |  | 5049

## Device(X,Y,M,T)
Devices(X,Y,M,T)
X | Comment | Y | Comment | M | Comment | M | Comment | T | Comment
0 | ↑Key (BOX) | 0 |  | 1000 | Game Start (TPL) | 1050 | ==DBG== Trigger Setup 01 | 0 | Wait Booting Time
1 | ↓Key (BOX) | 1 |  | 1001 | Game Stop (TPL) | 1051 | ==DBG== Trigger Setup 02 | 1 | Wait Start Gaming
2 | ←Key (BOX) | 2 |  | 1002 |  | 1052 | ==DBG== Trigger Setup 03 | 2
3 | →Key (BOX) | 3 |  | 1003 | ←Btn (TPL) | 1053 | ==DBG== Trigger Setup 04 | 3 | IntervalMove Down Timer
4 | CCW Btn (BOX) | 4 |  | 1004 | →Btn (TPL) | 1054 | ==DBG== Trigger Setup 05 | 4 | Force Down Timer
5 | CW Btn (BOX) | 5 |  | 1005 | ↓Btn (TPL) | 1055 | ==DBG== Trigger Setup 06 | 5 | IntervalForce Down Timer
6 | Func Btn (BOX) | 6 |  | 1006 | CCW Btn (TPL) | 1056 | ==DBG== Trigger Setup 07 | 6 | Force Left Timer
7 |  | 7 |  | 1007 | CW Btn (TPL) | 1057 | ==DBG== Trigger Setup 08 | 7 | IntervalForce Left Timer
8 |  | 8 |  | 1008 |  | 1058 | ==DBG== Trigger Setup 09 | 8 | Force Right Timer
9 |  | 9 |  | 1009 |  | 1059 | ==DBG== Trigger Setup 10 | 9 | IntervalForce Right Timer
10 |  | 10 |  | 1010 | Mode Start | 1060 | ==DBG== Trigger Puyo 01 | 10 | Wait Display Chained Number
11 |  | 11 |  | 1011 | Mode Gaming | 1061 | ==DBG== Trigger Puyo 02 | 11 | Wait Erase Chained Puyo
12 |  | 12 |  | 1012 | Mode Stand by | 1062 | ==DBG== Trigger Puyo 03 | 12
13 |  | 13 |  | 1013 | Mode Erasing | 1063 | ==DBG== Trigger Puyo 04 | 13
14 |  | 14 |  | 1014 | Mode Pausing | 1064 | ==DBG== Trigger Puyo 05 | 14
15 |  | 15 |  | 1015 | Mode Manual | 1065 | ==DBG== Trigger Puyo 06 | 15
16 |  | 16 |  | 1016 | Operate Valid | 1066 | ==DBG== Trigger Puyo 07 | 16
17 |  | 17 |  | 1017 | Disable Free Fall Puyo | 1067 | ==DBG== Trigger Puyo 08 | 17
18 |  | 18 |  | 1018 |  | 1068 | ==DBG== Trigger Puyo 09 | 18
19 |  | 19 |  | 1019 |  | 1069 | ==DBG== Trigger Puyo 10 | 19
20 |  | 20 |  | 1020 | Move Down End | 1070 | ==DBG== Trigger Field 01
21 |  | 21 |  | 1021 |  | 1071 | ==DBG== Trigger Field 02
22 |  | 22 |  | 1022 |  | 1072 | ==DBG== Trigger Field 03
23 |  | 23 |  | 1023 |  | 1073 | ==DBG== Trigger Field 04
24 |  | 24 |  | 1024 |  | 1074 | ==DBG== Trigger Field 05
25 |  | 25 |  | 1025 |  | 1075 | ==DBG== Trigger Field 06
26 |  | 26 |  | 1026 |  | 1076 | ==DBG== Trigger Field 07
27 |  | 27 |  | 1027 |  | 1077 | ==DBG== Trigger Field 08
28 |  | 28 |  | 1028 |  | 1078 | ==DBG== Trigger Field 09
29 |  | 29 |  | 1029 |  | 1079 | ==DBG== Trigger Field 10
30 |  | 30 |  | 1030 | Detect Hit Main Puyo | 1080 | ==DBG== Trigger Move 01
31 |  | 31 |  | 1031 | Detect Hit Sub Puyo | 1081 | ==DBG== Trigger Move 02
|  |  |  | 1032 | Detect Main Temp | 1082 | ==DBG== Trigger Move 03
|  |  |  | 1033 | Detect Sub Temp | 1083 | ==DBG== Trigger Move 04
|  |  |  | 1034 | Detect Over Flow | 1084 | ==DBG== Trigger Move 05
|  |  |  | 1035 | Check Game Over | 1085 | ==DBG== Trigger Move 06
|  |  |  | 1036 | Game Over | 1086 | ==DBG== Trigger Move 07
|  |  |  | 1037 | ReCheck Chained Puyo | 1087 | ==DBG== Trigger Move 08
|  |  |  | 1038 | Erasable | 1088 | ==DBG== Trigger Move 09
|  |  |  | 1039 | Fixed All Puyo | 1089 | ==DBG== Trigger Move 10
|  |  |  | 1040 | Drop New Puyo | 1090 | ==DBG== Trigger Tools 01
|  |  |  | 1041 | Display Game Over Image | 1091 | ==DBG== Trigger Tools 02
|  |  |  | 1042 | Display Chained Number | 1092 | ==DBG== Trigger Tools 03
|  |  |  | 1043 | Chaind Sound (Even) | 1093 | ==DBG== Trigger Tools 04
|  |  |  | 1044 | Chaind Sound (Odd) | 1094 | ==DBG== Trigger Tools 05
|  |  |  | 1045 |  | 1095 | ==DBG== Trigger Tools 06
|  |  |  | 1046 |  | 1096 | ==DBG== Trigger Tools 07
|  |  |  | 1047 |  | 1097 | ==DBG== Trigger Tools 08
|  |  |  | 1048 |  | 1098 | ==DBG== Trigger Tools 09
|  |  |  | 1049 |  | 1099 | ==DBG== Trigger Tools 10
|  |  |  | 920 | Erasable
|  |  |  | 921 | Under Erasing
|  |  |  | 922 | Enable Display Chained Number
|  |  |  | 1500 | Detect Hit Main Puyo
|  |  |  | 1501 | Detect Hit Sub Puyo
|  |  |  | 1502 | Detect Main Temp
|  |  |  | 1503 | Detect Sub Temp
|  |  |  | 1503 | Fixed All Puyo
|  |  |  | 1600 | Check Chained Puyo
|  |  |  | 1610 | Detect Over Flow
|  |  |  | 1620 | Check Game Over
|  |  |  | 1622 | Request Drop New Puyo2
|  |  |  | 1800 | ReCheck Chained Puyo

## IP-Address
IP-Address
PLC | Q03UDVCPU | 192.168.0.10
TPL | WinGP | 192.168.0.100